## Sheet1
Wireless EKG Assembly Bill of Materials
ITEM | REFERENCE DESIGNATOR | DESCRIPTION | SUGG. MFG. | SUGG. MFG-PN. | SUGG. DISTRIB. | SUGG. DIST. P.N. | LINK | QTY | PRICE
1 | N/A | 3D Printing Material PLA | Hatchbox | 3D PLA-1KG1.75-WHT | Amazon | B00J0GMMP6 | https://www.amazon.com/HATCHBOX-3D-Filament-Dimensional-Accuracy/dp/B00J0GMMP6/ref=sr_1_3?s=industrial&ie=UTF8&qid=1543797630&sr=1-3&keywords=pla | 1 | 19.99
2 | N/A | Disposable / Reusable Dry EEG Electrode | Flordia Research Instruments | TDE-200 | N/A | N/A | https://fri-fl-shop.com/product/tde-200/ | 1 ten pack | 10
3 | N/A | 30 AWG Flexible Silicone Wire Electric wire 30 gauge Coper Hook Up Wire 300V Cables electronic stranded wire cable electrics DIY BOX-1 | Striveday | N/A | Amazon | B01KQ2JNLI | https://www.amazon.com/StrivedayTM-Flexible-Silicone-electronic-electrics/dp/B01KQ2JNLI/ref=sr_1_3?ie=UTF8&qid=1543800429&sr=8-3&keywords=wires | 1 | 12.99
4 | N/A | Battery Packs Lithium Ion Polymer Battery 3.7V 1200mAh (1 piece) | Adafruit Industries LLC | 258 | Amazon | B00J2QET64 | https://www.amazon.com/gp/product/B00J2QET64/ref=ox_sc_sfl_title_1?ie=UTF8&psc=1&smid=AM0JQO74J587C | 1 | 15.35
5 | N/A | Adafruit Micro-Lipo Charger for LiPo/LiIon Batt w/MicroUSB Jack | Adafruit Industries LLC | ADA1904 | Amazon | B00MJ0HOKS | https://www.amazon.com/gp/product/B00MJ0HOKS/ref=od_aui_detailpages00?ie=UTF8&psc=1 | 1 | 8.04
6 | N/A | 8-32 0.312" Lg Brass Heat Set Insert for Plastic | McMaster Carr | 93365A142 | McMaster Carr | 93365A142 | https://www.mcmaster.com/#93365a142/=1ca5t76 | 1 | 8.62
7 | N/A | 8-32 7/16" Lg Steel Flat Head Phillips Screw | McMaster Carr | 90273A193 | McMaster Carr | 90273A193 | https://www.mcmaster.com/#90273a193/=1ca6nwr | 1 | 4.06
8 | N/A | 2-56 3/16" Nylon Pan Head Slotted Screws | McMaster Carr | 92942A706 | McMaster Carr | 92942A706 | https://www.mcmaster.com/92942A706 | 1 | 5.95
9 | N/A | 0.025" Thick Aluminum Sheet Metal | McMaster Carr | 89015K138 | McMaster Carr | 89015K138 | https://www.mcmaster.com/catalog/124/3768 | 1 | 17.6
10 | N/A | Rocker Switch SPST 10A (AC) 125V Panel Mount, Snap-In | ZF Electronics | SRB22A2FBBNN | Digikey | CH755-ND | https://www.digikey.com/product-detail/en/zf-electronics/SRB22A2FBBNN/CH755-ND/446021 | 1 | 0.95
11 | N/A | LED Panel Indicator Green, Red, Yellow 2.2V Green, 2V Red, 2.1V Yellow 20mA Round with Flat Top Solder Lug | APEM Inc. | Q8F8BZZRYG02E | Digikey | 679-4074-ND | https://www.digikey.com/products/en?keywords=Q8F8BZZRYG02E | 1 | 14.06
12 | N/A | Constructed PCB | See PCB BOM