## Sheet1
Wireless EKG PCB Bill of Materials
ITEM | REFERENCE DESIGNATOR | DESCRIPTION | SUGG. MFG. | SUGG. MFG-PN. | SUGG. DISTRIB. | SUGG. DIST. P.N. | LINK | QTY | PRICE
1 | N/A | Fabricated Circuit Board | Bay Area Circuits | N/A | N/A | N/A | N/A | 1 | Price Vary
2 | U1 | IC REG LINEAR 1.8V 20MA SOT23-5 | Maxim Integrated | MAX1726EUK18+T | Digikey | MAX1726EUK18+T-ND | https://www.amazon.com/StrivedayTM-Flexible-Silicone-electronic-electrics/dp/B01KQ2JNLI/ref=sr_1_3?ie=UTF8&qid=1543800429&sr=8-3&keywords=wires | 1 | 1.95
3 | U2, U3, U4 | IC ECG FRONT END 28TQFN | Maxim Integrated | MAX30003CTI+ | Digikey | MAX30003CTI+-ND | https://www.digikey.com/product-detail/en/maxim-integrated/MAX30003CTI-/MAX30003CTI--ND/6226574 | 3 | 5.54
4 | J8 | CONN HEADER FEM 12POS.1" SGL TIN | Sullins Connector Solutions | PPTC121LFBN-RC | Digikey | S6100-ND | https://www.digikey.com/product-detail/en/sullins-connector-solutions/PPTC121LFBN-RC/S6100-ND/807231 | 1 | 0.78
5 | J9 | CONN HEADER FEMALE 16POS.1" TIN | Sullins Connector Solutions | PPTC161LFBN-RC | Digikey | S7014-ND | https://www.digikey.com/product-detail/en/sullins-connector-solutions/PPTC161LFBN-RC/S7014-ND/810154 | 1 | 0.98
6 | J10 | CONN HEADER FEMALE 4POS .1" TIN | Sullins Connector Solutions | PPTC041LFBN-RC | Digikey | S7002-ND | https://www.digikey.com/product-detail/en/sullins-connector-solutions/PPTC041LFBN-RC/S7002-ND/810144 | 1 | 0.45
7 | C1, C3, C4, C5 | CAP CER 10PF 1KV C0G/NP0 0805 | KEMET | C0805C100JDGACTU | Digikey | 399-7062-1-ND | https://www.digikey.com/product-detail/en/kemet/C0805C100JDGACTU/399-7062-1-ND/3439407 | 4 | 0.43
8 | C2, C6, C7, C10, C12, C15, C16, C19, C21, C24, C25, C28, C30 | CAP CER 1UF 10V X5R 0402 | Samsung Electro-Mechanics | CL05A105MP5NNNC | Digikey | 1276-1448-1-ND | https://www.digikey.com/product-detail/en/samsung-electro-mechanics/CL05A105MP5NNNC/1276-1448-1-ND/3889534 | 13 | 0.1
9 | C8, C17, C26 | CAP CER 0.1UF 10V X7R 0402 | TDK Corporation | C1005X7R1A104K050BB | Digikey | 445-4958-1-ND | https://www.digikey.com/product-detail/en/tdk-corporation/C1005X7R1A104K050BB/445-4958-1-ND/2093572 | 3 | 0.1
10 | C9, C11, C13, C18, C20, C22, C27, C29, C31 | CAP CER 10UF 6.3V X5R 0603 | Samsung Electro-Mechanics | CL10A106KQ8NNNC | Digikey | 1276-1038-1-ND | https://www.digikey.com/product-detail/en/samsung-electro-mechanics/CL10A106KQ8NNNC/1276-1038-1-ND/3889124 | 9 | 0.3
11 | C14, C23, C32 | CAP CER 1000PF 50V X7R 0402 | Murata Electronics North America | GRM155R71H102JA01D | Digikey | 490-6348-1-ND | https://www.digikey.com/product-detail/en/murata-electronics-north-america/GRM155R71H102JA01D/490-6348-1-ND/3845545 | 3 | 0.1
12 | R1, R6, R7, R10 | RES SMD 49.9K OHM 0.1% 1/8W 0805 | Panasonic Electronic Components | ERA-6AEB4992V | Digikey | P49.9KDACT-ND | https://www.digikey.com/product-detail/en/panasonic-electronic-components/ERA-6AEB4992V/P49.9KDACT-ND/3075162 | 4 | 0.36
13 | R2, R3, R4, R5, R8, R9, R11, R12 | RES SMD 0 OHM JUMPER 1/8W 0805 | Vishay Dale | CRCW08050000Z0EA | Digikey | 541-0.0ACT-ND | https://www.digikey.com/product-detail/en/vishay-dale/CRCW08050000Z0EA/541-0.0ACT-ND/1180267 | 8 | 0.1
14 | R13, R14, R15 | RES SMD 499K OHM 1% 1/10W 0603 | Panasonic Electronic Components | ERJ-3EKF4993V | Digikey | P499KHCT-ND | https://www.digikey.com/product-detail/en/panasonic-electronic-components/ERJ-3EKF4993V/P499KHCT-ND/198415 | 3 | 0.1
15 | R16 | RES SMD 10K OHM 0.5% 1/10W 0805 | Susumu | RR1220P-103-D | Digikey | RR12P10.0KDCT-ND | https://www.digikey.com/product-detail/en/susumu/RR1220P-103-D/RR12P10.0KDCT-ND/432854 | 1 | 0.11